## UUIDs
CHARACTERISTIC UUID | PARAMETER | NOTIFY | READ | WRITE | COMMENTS
02193c1e-4afe-4211-b64f-e878e9d6c0a4 | FolderName
192fa626-1e5a-4018-8176-5debff81a6c6 | Rs
3507abdc-2353-486b-a3d5-dd831ee4bb18 | EndFreq
359a6d93-9007-41f6-bbbe-f92bc17db383 | NumPoints |  |  |  | NumPoints still currently has a notify characteristic. Not sure if needed; consider using this to both send NumPoints and to receive the current sweep index?
36377d50-6ba7-4cc1-825a-42746c4028dc | DacGain
4f7d237e-a358-439e-8771-4ab7f81473fa | RcalVal
57a7466e-c0e1-4f6e-aea4-99ef4f360d24 | DelaySecs
5b0210d0-cd21-4011-9882-db983ba7e1fc | StartFreq
60d57f7b-6e41-41e5-bd44-0e23638e90d2 | ZeroVolt
62df1950-23f9-4acd-8473-61a421d4cf07 | BiasVolt
67c0488c-e330-438c-a88d-59abfcfbb527 | Real
8117179a-b8ee-433c-96da-65816c5c92dd | NumCycles |  |  |  | NumCycles still currently has a notify characteristic. Not sure if needed; maybe use this to also send NumCycles and to receive the current cycle?
893028d3-54b4-4d59-a03b-ece286572e4a | CurrentFreq
8c5cf012-5717-4e4b-a702-4d34ba80dc9a | SweepIndex |  |  |  | Might be able to remove this; just have Android app append data points to a list. Then list is cleared any time the start signal is sent.
a5d42ee9-0551-4a23-a1b7-74eea28aa083 | Rct
beb5483e-36e1-4688-b7f5-ea07361b26a8 | Start
d07519f0-1c45-461a-9b8e-fcaad4e53f0c | FileName
e080f979-bb39-4151-8082-755e3ae6f055 | Imag
e17e690a-16e8-4c70-b958-73e41d4afff0 | ExtGain

## HELPStat Log1
Waiting a client connection to notify...
Start sequence successful.
SCK: 36
MOSI: 35
MISO: 37
RESET: 10
CS: 11
INTERRUPT PIN: 9
Pins configured! Press button to begin.
Device Connected
Button pressed - starting measurements!
NumCycles: 1
NumPoints: 6
Start Freq: 100000.00
End Freq: 1.00
Rcal: 1000.00
Bias Volt: 0.00
Zero Volt: 0.00
Delay Secs: 0
External Gain: 1
DAC Gain: 1
Folder Name:
File Name:
Gain array size: 6
This AD594x!
Note: Current Silicon is S2
AD5940LIB Version:v0.2.1
Clock setup successfully.
INTs setup successfully.
GPIOs setup successfully.
No bias today!
AFE setup successfully.
SE0 disconnected from LPTIA.
HSTIA bias set to 1.1V.
Current Freq: 100000.000000
HS Loop configured successfully
Number of points: 30
Sweep configured successfully.
DSP configured successfully.
No bias applied.
Everything turned on.
Number of points to sweep: 30
Bias: 0.000000, Zero: 0.000000
Total points to run: 60
Set array size: 200
Calibration resistor value: 1000.000000
Cycle 0
Index, Frequency (Hz), DFT Cal, DFT Mag, Rz (Ohms), Rreal, Rimag, Rphase (rads)
0,100000.00,65.734,444.942,147.736969,147.2019,12.5623,-0.0851
1,67233.58,49.244,332.099,148.281784,146.7495,21.2621,-0.1439
2,45203.54,63.032,418.961,150.447876,146.6319,33.6698,-0.2257
3,30391.96,72.450,456.791,158.606430,150.1548,51.0836,-0.3279
4,20433.60,76.400,452.588,168.807495,149.1242,79.1072,-0.4877
5,13738.24,77.026,405.908,189.762314,150.3208,115.8162,-0.6565
6,9236.71,78.892,343.821,229.457474,150.6095,173.1113,-0.8548
7,6210.17,78.746,267.255,294.649536,148.1414,254.7007,-1.0440
8,4175.32,78.715,194.826,404.026428,146.9031,376.3733,-1.1987
9,2807.22,80.006,135.912,588.663269,150.1733,569.1858,-1.3128
10,1887.39,81.025,94.705,855.549927,131.6758,845.3562,-1.4163
11,1268.96,79.762,63.325,1259.576782,167.5810,1248.3790,-1.4374
12,853.17,79.404,42.953,1848.605957,203.2520,1837.3983,-1.4606
13,573.62,79.158,29.275,2703.988281,199.5334,2696.6162,-1.4969
14,385.66,389.371,95.635,4071.442627,291.2742,4061.0103,-1.4992
15,259.29,388.186,63.285,6133.919922,392.5100,6121.3486,-1.5068
16,174.33,390.063,43.290,9010.517578,879.9365,8967.4492,-1.4730
17,117.21,1964.186,148.354,13239.828125,1604.3877,13142.2598,-1.4493
18,78.80,1964.241,99.690,19703.580078,3277.0151,19429.1602,-1.4037
19,52.98,1963.973,68.680,28595.814453,6671.6108,27806.6562,-1.3353
20,35.62,1964.886,47.170,41655.500000,13839.0986,39289.4414,-1.2321
21,23.95,1965.407,34.000,57806.089844,26159.1680,51548.4453,-1.1012
22,16.10,1966.172,25.612,76766.109375,47158.5273,60573.1680,-0.9093
23,10.83,1964.074,20.518,95723.093750,69410.9297,65916.8672,-0.7596
24,7.28,1966.037,17.493,112390.835938,96019.6172,58411.7656,-0.5465
25,4.89,1964.021,15.232,128944.273438,118284.4844,51336.2109,-0.4095
26,3.29,1966.025,15.524,126642.828125,122199.1719,33253.1055,-0.2657
27,2.21,1966.043,15.297,128524.250000,125858.9766,26038.4590,-0.2040
28,1.49,3980.036,31.257,127332.640625,126214.9375,16834.1895,-0.1326
29,1.00,3978.066,31.145,127728.015625,127060.8281,13038.1387,-0.1023
Time spent running Cycle 0 (seconds): 233
Cycle 1
Index, Frequency (Hz), DFT Cal, DFT Mag, Rz (Ohms), Rreal, Rimag, Rphase (rads)
0,100000.00,65.734,444.942,147.736969,147.2019,12.5623,-0.0851
1,67233.58,49.244,331.254,148.660339,147.0896,21.5531,-0.1455
2,45203.54,63.781,418.145,152.533020,148.3485,35.4828,-0.2348
3,30391.96,72.014,456.791,157.651718,148.6068,52.6316,-0.3404
4,20433.60,76.400,452.588,168.807495,149.1242,79.1072,-0.4877
5,13738.24,77.058,406.539,189.547394,151.4213,114.0167,-0.6454
6,9236.71,77.524,343.821,225.478241,147.2173,170.7849,-0.8594
7,6210.17,78.746,267.255,294.649536,148.1414,254.7007,-1.0440
8,4175.32,79.605,194.165,409.988037,152.7321,380.4775,-1.1891
9,2807.22,78.746,136.459,577.071106,155.1474,555.8240,-1.2986
10,1887.39,78.447,91.924,853.395569,168.0473,836.6864,-1.3726
11,1268.96,79.762,63.325,1259.576782,167.5810,1248.3790,-1.4374
12,853.17,80.505,43.932,1832.493164,172.5392,1824.3523,-1.4765
13,573.62,79.158,29.275,2703.988281,199.5334,2696.6162,-1.4969
14,385.66,389.371,95.635,4071.442627,291.2742,4061.0103,-1.4992
15,259.29,388.186,63.285,6133.919922,392.5100,6121.3486,-1.5068
16,174.33,390.063,43.290,9010.517578,879.9365,8967.4492,-1.4730
17,117.21,1963.186,148.354,13233.088867,1603.4788,13135.5820,-1.4493
18,78.80,1963.309,99.690,19694.232422,3264.9402,19421.7129,-1.4042
19,52.98,1964.018,68.680,28596.470703,6657.6182,27810.6855,-1.3358
20,35.62,1964.886,47.170,41655.500000,13839.0986,39289.4414,-1.2321
21,23.95,1964.407,33.121,59310.042969,27587.9727,52503.1875,-1.0870
22,16.10,1965.172,25.612,76727.070312,47134.1445,60542.6797,-0.9093
23,10.83,1963.074,19.849,98898.218750,74172.5859,65416.2461,-0.7228
24,7.28,1964.037,17.493,112276.507812,95921.5781,58352.9453,-0.5465
25,4.89,1963.016,15.232,128878.343750,118250.0156,51250.0039,-0.4090
26,3.29,1964.026,15.524,126514.007812,122074.6953,33219.9219,-0.2657
27,2.21,1965.043,15.297,128458.875000,125794.8672,26025.6504,-0.2040
28,1.49,3978.032,31.257,127268.523438,126155.5703,16794.2676,-0.1323
29,1.00,3977.055,31.064,128025.937500,127715.0234,8917.0986,-0.0697
Time spent running Cycle 1 (seconds): 233
All cycles finished.
AD594x shutting down.
131299.44,148.37
Card mount failed.
Ready to go again!

## HELPStat Log2
HELPStat PCB Output
Waiting a client connection to notify...
Start sequence successful.
SCK: 36
MOSI: 35
MISO: 37
RESET: 10
CS: 11
INTERRUPT PIN: 9
Pins configured! Press button to begin.
Device Connected
Button pressed - starting measurements!
NumCycles: 0
NumPoints: 4
Start Freq: 100000.00
End Freq: 1.00
Rcal: 1000.00
Bias Volt: 0.00
Zero Volt: 0.00
Delay Secs: 0
External Gain: 1
DAC Gain: 1
Folder Name:
File Name:
Gain array size: 6
This AD594x!
Note: Current Silicon is S2
AD5940LIB Version:v0.2.1
Clock setup successfully.
INTs setup successfully.
GPIOs setup successfully.
No bias today!
AFE setup successfully.
SE0 disconnected from LPTIA.
HSTIA bias set to 1.1V.
Current Freq: 100000.000000
HS Loop configured successfully
Number of points: 20
Sweep configured successfully.
DSP configured successfully.
No bias applied.
Everything turned on.
Number of points to sweep: 20
Bias: 0.000000, Zero: 0.000000
Total points to run: 20
Set array size: 200
Calibration resistor value: 1000.000000
Cycle 0
Index, Frequency (Hz), DFT Cal, DFT Mag, Rz (Ohms), Rreal, Rimag, Rphase (rads)
0,100000.00,65.734,445.253,147.633698,147.0719,12.8676,-0.0873
1,54555.95,58.138,383.308,151.673782,149.2598,26.9525,6.1045
2,29763.51,72.069,456.917,157.729813,148.7692,52.4062,-0.3387
3,16237.77,75.432,423.435,178.143372,148.8536,97.8656,-0.5816
4,8858.67,78.772,335.515,234.779160,151.2392,179.5771,-0.8709
5,4832.93,79.404,219.666,361.476776,151.9698,327.9796,-1.1369
6,2636.65,79.404,128.798,616.499084,154.4396,596.8413,-1.3176
7,1438.45,79.076,71.470,1106.416870,162.8817,1094.3618,-1.4230
8,784.76,80.306,39.623,2026.732178,182.8027,2018.4713,-1.4805
9,428.13,79.101,21.095,3749.756836,166.2923,3746.0676,-1.5264
10,233.57,390.155,57.428,6793.787598,637.6594,6763.7964,-1.4768
11,127.43,1964.200,159.389,12323.270508,1449.3219,12237.7480,-1.4529
12,69.52,1964.369,87.801,22372.994141,4328.3188,21950.3203,-1.3761
13,37.93,1961.948,48.466,40480.519531,13858.2393,38034.4805,-1.2214
14,20.69,1963.277,30.017,65406.250000,31728.0820,57195.3359,-1.0643
15,11.29,1964.092,21.213,92588.179688,64833.3359,66099.9922,-0.7951
16,6.16,1964.026,17.000,115530.914062,101660.9062,54885.8086,-0.4950
17,3.36,1964.021,16.492,119086.242188,115397.0547,29411.7734,-0.2496
18,1.83,1963.031,16.125,121742.000000,120715.3828,15776.9258,-0.1300
19,1.00,3976.061,31.145,127663.617188,127000.0000,12999.9990,-0.1020
Time spent running Cycle 0 (seconds): 166
All cycles finished.
AD594x shutting down.
126628.42,148.76
Card mount failed.
Ready to go again!
Device Disconnected
Device Connected

## PhoneLog1
Scanner On. | Initialize and Connect
Device Scanned.
Connected.
Writing value '01' to BEB5483E-36E1-4688-B7F5-EA07361B26A8 Characteristic | Start Sample
Wrote 01 to BEB5483E-36E1-4688-B7F5-EA07361B26A8 Characteristic
Wrote '01' to BEB5483E-36E1-4688-B7F5-EA07361B26A8 Characteristic
"3133 3132 3939 2E34 3337" value received. | Received Rct = 131299.437
"3134 382E 3337 31" value received. | Received Rs = 148.371

## PhoneLog2
Writing value '34' to 359A6D93-9007-41F6-BBBE-F92BC17DB383 Characteristic | Set numPoints = 4
Wrote 34 to 359A6D93-9007-41F6-BBBE-F92BC17DB383 Characteristic
Wrote '34' to 359A6D93-9007-41F6-BBBE-F92BC17DB383 Characteristic
Writing value '30' to 8117179A-B8EE-433C-96DA-65816C5C92DD Characteristic | Set numCycles = 0
Wrote 30 to 8117179A-B8EE-433C-96DA-65816C5C92DD Characteristic
Wrote '30' to 8117179A-B8EE-433C-96DA-65816C5C92DD Characteristic
Writing value '01' to BEB5483E-36E1-4688-B7F5-EA07361B26A8 Characteristic | Start Sample
Wrote 01 to BEB5483E-36E1-4688-B7F5-EA07361B26A8 Characteristic
Wrote '01' to BEB5483E-36E1-4688-B7F5-EA07361B26A8 Characteristic
"3132 3636 3238 2E34 3232" value received. | Received Rct = 126628.422
"3134 382E 3736 34" value received. | Received Rs = 148.764